## Summary
|  | Reference: | ANTA20160417
|  | Crude: | Antan Blend Crude (Amsterdam RDCC of A0160)
Crude Summary Report
General Information |  |  |  |  | Molecules (%wt on crude) |  |  |  |  | Whole Crude Properties
Reference: | ANTA20160417 |  |  |  | methane + ethane |  |  |  | 0.015465 | Density @ 15°C (g/cc) |  |  |  | 0.89008
Name: | Antan Blend Crude (Amsterdam RDCC of A0160) |  |  |  | propane |  |  |  | 0.11913 | API Gravity |  |  |  | 27.3974
Traded Crude: | Antan (Adanga blend) |  |  |  | isobutane |  |  |  | 0.079798 | Total Sulphur (% wt) |  |  |  | 0.308
Origin: | Nigeria |  |  |  | n-butane |  |  |  | 0.34041 | Pour Point (°C) |  |  |  | -18
Sample Date: | 29 January 2016 |  |  |  | isopentane |  |  |  | 0.32553 | Viscosity @ 20°C (cSt) |  |  |  | 27.1252
Assay Date: | 16 April 2016 |  |  |  | n-pentane |  |  |  | 0.31617 | Viscosity @ 40°C (cSt) |  |  |  | 11.9362
Issue Date: | 17 April 2016 |  |  |  | cyclopentane |  |  |  | 0.059235 | Nickel (ppm) |  |  |  | 17.0107
Comments: | Water 0.5%v, Salt 70.7ppm, Org. Cl <1ppm, Hg 2.4ppb, Mercaptans 9.2ppm, Ext. H2S <1ppm, Ca <0.05ppm, Fe 5ppm, Mg <0.05 ppm, Mo <0.5ppm, Filterable Solids 0.014%m, Methanol <50ppm. |  |  |  | C6 paraffins |  |  |  | 0.71089 | Vanadium (ppm) |  |  |  | 5.0365
[5 empty] | C6 naphthenes |  |  |  | 0.59753 | Total Nitrogen (ppm) |  |  |  | 2578.9487
[5 empty] | benzene |  |  |  | 0.029164 | Total Acid Number (mgKOH/g) |  |  |  | 0.47
[5 empty] | C7 paraffins |  |  |  | 0.652 | Mercaptan Sulphur (ppm) |  |  |  | 9.2
[5 empty] | C7 naphthenes |  |  |  | 2.1026 | Hydrogen Sulphide (ppm) |  |  |  | 0
[5 empty] | toluene |  |  |  | 0.15269 | Reid Vapour Pressure (psi) |  |  |  | 1.5082
Cut Data |  | Atmospheric Cuts | [8 empty] | Vacuum Cuts
Start (°C) | IBP | C5 | 65 | 100 | 150 | 200 | 250 | 300 | 350 | 370 | 370 | 450 | 500 | 550
End (°C) | FBP | 65 | 100 | 150 | 200 | 250 | 300 | 350 | 370 | FBP | 450 | 500 | 550 | FBP
Yield (% wt) |  | 1.1387 | 2.2148 | 5.6419 | 6.6704 | 9.2807 | 11.1643 | 11.2236 | 4.0972 | 48.0111 | 15.7023 | 9.5486 | 5.9513 | 16.809
Yield (% vol) |  | 1.5648 | 2.7105 | 6.5429 | 7.321 | 9.7878 | 11.5095 | 11.301 | 4.0406 | 44.3286 | 15.0954 | 8.9761 | 5.5115 | 14.7457
Cumulative Yield (% wt) |  | 0.55721 | 1.696 | 3.9108 | 9.5527 | 16.2231 | 25.5038 | 36.6681 | 47.8917 | 51.9889 | 51.9889 | 67.6912 | 77.2398 | 83.191
Volume Average B.P. (°C) | 360.9898 | 43.4007 | 84.47 | 120.0439 | 176.4123 | 225.9762 | 275.3332 | 324.5201 | 359.8744 | 524.1972 | 410.8242 | 472.4359 | 524.0574 | 671.8198
Density @ 15°C (g/cc) | 0.89008 | 0.64639 | 0.72579 | 0.76591 | 0.80929 | 0.84221 | 0.86158 | 0.88214 | 0.90066 | 0.96201 | 0.92393 | 0.94487 | 0.9591 | 1.0125
API Gravity | 27.3974 | 87.3912 | 63.4172 | 53.1966 | 43.2723 | 36.4339 | 32.6556 | 28.8282 | 25.5289 | 15.5104 | 21.5723 | 18.1777 | 15.9561 | 8.175
UOPK | 11.7358 |  |  | 11.6322 | 11.5099 | 11.4519 | 11.5517 | 11.61 | 11.591 | 11.7192 | 11.5943 | 11.6678 | 11.7541 | 11.7831
Molecular Weight (g/mol) |  |  |  | 109.726 | 140.8642 | 175.4143 | 217.742 | 265.4158 | 301.9424 | 482.1796 | 358.46 | 440.5229 | 518.0318 | 743.6817
Total Sulphur (% wt) | 0.308 | 0.00082965 | 0.0024512 | 0.0062521 | 0.02641 | 0.077496 | 0.1631 | 0.25931 | 0.31303 | 0.49502 | 0.35236 | 0.40073 | 0.46166 | 0.69366
Mercaptan Sulphur (ppm) | 9.2 | 3.4904 | 4.6753 | 5.6864 | 6.6496 | 7.0551 | 10.0139
Total Nitrogen (ppm) | 2578.9487 |  |  |  |  | 18.3322 | 71.7979 | 254.2775 | 541.2154 | 5245.1836 | 1365.7614 | 2816.2866 | 4445.2254 | 10532.1854
Basic Nitrogen (ppm) | 933.7937 |  |  |  |  | 12.6356 | 64.7197 | 212.1519 | 371.0667 | 1845.9436 | 643.7726 | 1089.5756 | 1604.4784 | 3484.1217
Total Acid Number (mgKOH/g) | 0.47 | 0.0018078 | 0.006597 | 0.013006 | 0.023676 | 0.045779 | 0.11973 | 0.34707 | 0.62967 | 0.79704 | 0.95335 | 1.1313 | 1.0418 | 0.37448
Viscosity @ 20°C (cSt) | 27.1252 |  |  |  | 1.3333
Viscosity @ 40°C (cSt) | 11.9362 |  |  |  | 1.0137 | 1.7827 | 3.5781 | 8.1489 | 16.1438
Viscosity @ 50°C (cSt) | 8.5761 |  |  |  |  | 1.5226 | 2.8943 | 6.1078 | 11.2989 | 902.6912 | 34.0043 | 208.6697 | 1344.1944
Viscosity @ 60°C (cSt) | [9 empty] | 424.4138 | 22.6128 | 112.4597 | 587.6541
Viscosity @ 100°C (cSt) | [9 empty] | 49.0427 | 6.649 | 19.1834 | 56.6221 | 4193.5042
Viscosity @ 130°C (cSt) | [13 empty] | 544.995
RON (Clear) | 25.8949 | 79.9115 | 66.4229 | 61.748 | 45.0467
MON (Clear) | 23.859 | 78.9464 | 62.7338 | 60.0441 | 42.9008
Paraffins (% wt) | 20.5056 | 94.7976 | 41.7964 | 25.5594 | 26.5744
Naphthenes (%wt) | 45.2474 | 5.2017 | 56.8864 | 65.4377 | 58.7872
Aromatics (% wt) | 34.2469 | 0 | 1.3168 | 9.0029 | 14.6385
Pour Point (°C) | -18 |  |  |  |  | -53.3489 | -29.6966 | -3.2032 | 10.6322 | 29.7785 | 26.1907 | 40.281 | 48.8742 | 52.6338
Cloud Point (°C) | [5 empty] | -50.2089 | -26.5472 | 0.3349
Freeze Point (°C) |  |  |  |  | -69.8113 | -48.5154 | -23.9711
Smoke Point (mm) |  |  |  |  | 24.6815 | 18.4681 | 12.3521
Cetane Index |  |  |  |  | 30.6148 | 35.9771 | 44.3336 | 50.2071 | 52.3478
Naphthalenes (% vol) |  |  |  |  | 0.12601 | 2.6948 | 7.6693 | 12.6006
Aniline Point (°C) |  |  |  | 47.917 | 49.5618 | 55.3288 | 61.362 | 67.531 | 71.6849 |  | 77.0166 | 82.404 | 85.7809
Hydrogen (% wt) |  | 16.4893 | 15.0383 | 14.2962 | 14.0126 | 13.5081 | 13.095 | 12.796 | 12.6106 |  | 12.3852 | 12.1394 | 11.9484
Wax (% wt) | 6.7477 | [8 empty] | 11.9235 | 12.7292 | 14.7416 | 14.749 | 8.5695
C7 Asphaltenes (% wt) | 0.076943 | [8 empty] | 0.16026 |  | 0 | 0.00020969 | 0.45768
Micro Carbon Residue (% wt) | 3.0442 | [8 empty] | 6.3407 |  | 0.12635 | 1.3482 | 17.5616
Rams. Carbon Residue (% wt) | 2.7365 | [8 empty] | 5.6996 |  | 0.19984 | 1.4447 | 15.6547
Vanadium (ppm) | 5.0365 | [8 empty] | 10.4904 |  | 0 | 0 | 29.9634
Nickel (ppm) | 17.0107 | [8 empty] | 35.4309 |  | 0 | 0 | 101.2004
Iron (ppm) | 6.8331 | [8 empty] | 14.2323 |  | 0 | 0 | 40.6515

## Yield Graph
|  | Reference: | ANTA20160417
|  | Crude: | Antan Blend Crude (Amsterdam RDCC of A0160)
Yield Distribution
Boiling Point | Wgt | Vol
-50 | 0.015465 | 0.038549
-45 | 0.015465 | 0.038549
-40 | 0.13459 | 0.247
-35 | 0.13459 | 0.247
-30 | 0.13459 | 0.247
-25 | 0.13459 | 0.247
-20 | 0.13459 | 0.247
-15 | 0.13459 | 0.247
-10 | 0.21439 | 0.37283
-5 | 0.21439 | 0.37283
0 | 0.5548 | 0.88995
5 | 0.5548 | 0.88995
10 | 0.55721 | 0.89354
15 | 0.55721 | 0.89354
20 | 0.55721 | 0.89354
25 | 0.55721 | 0.89354
30 | 0.88274 | 1.3564
35 | 0.88274 | 1.3564
40 | 1.1989 | 1.8016
45 | 1.1989 | 1.8016
50 | 1.2851 | 1.9083
55 | 1.2851 | 1.9083
60 | 1.3384 | 1.9795
65 | 1.696 | 2.4583
70 | 1.9691 | 2.8237
75 | 2.3466 | 3.2688
80 | 2.3653 | 3.2934
85 | 2.6394 | 3.6049
90 | 2.8002 | 3.801
95 | 3.6552 | 4.8396
100 | 3.9108 | 5.1688
105 | 5.351 | 6.8225
110 | 5.5807 | 7.0995
115 | 6.0523 | 7.6295
120 | 6.9922 | 8.7609
125 | 7.6247 | 9.4873
130 | 7.8931 | 9.8184
135 | 8.3647 | 10.3655
140 | 8.648 | 10.6711
145 | 9.0262 | 11.1148
150 | 9.5527 | 11.7117
160 | 10.6791 | 12.9769
170 | 11.9066 | 14.3398
180 | 13.2385 | 15.8026
190 | 14.6769 | 17.3667
200 | 16.2231 | 19.0327
210 | 17.877 | 20.7999
220 | 19.6365 | 22.6667
230 | 21.4981 | 24.6295
240 | 23.4563 | 26.6832
250 | 25.5038 | 28.8204
260 | 27.631 | 31.0313
270 | 29.826 | 33.3037
280 | 32.0748 | 35.6226
290 | 34.3614 | 37.9709
300 | 36.6681 | 40.3299
310 | 38.9769 | 42.6798
320 | 41.2695 | 45.0013
330 | 43.529 | 47.2765
340 | 45.7404 | 49.4901
350 | 47.8917 | 51.6309
360 | 49.9754 | 53.6918
370 | 51.9889 | 55.6714
380 | 53.9355 | 57.5744
390 | 55.8261 | 59.4124
400 | 57.6805 | 61.2063
410 | 59.5293 | 62.9866
420 | 61.4135 | 64.7933
430 | 63.3797 | 66.6713
440 | 65.4685 | 68.659
450 | 67.6912 | 70.7668
460 | 69.9895 | 72.9392
470 | 72.2098 | 75.0311
480 | 74.1733 | 76.8754
490 | 75.8212 | 78.4186
500 | 77.2398 | 79.7429
510 | 78.539 | 80.9522
520 | 79.7745 | 82.0989
530 | 80.9607 | 83.1971
540 | 82.0996 | 84.2489
550 | 83.191 | 85.2543
560 | 84.2351 | 86.2138
570 | 85.2322 | 87.1276
580 | 86.183 | 87.9966
590 | 87.0882 | 88.8214
600 | 87.9491 | 89.6031
610 | 88.7667 | 90.3427
620 | 89.5422 | 91.0415
630 | 90.2767 | 91.7008
640 | 90.9713 | 92.3219
650 | 91.6274 | 92.9062
660 | 92.2463 | 93.4551
670 | 92.8293 | 93.97
680 | 93.3778 | 94.4525
690 | 93.8931 | 94.9039
700 | 94.3766 | 95.3257