## Summary
|  | Reference: | ASGB20160502
|  | Crude: | Asgard (Pernis RDCC of C2764)
Crude Summary Report
General Information |  |  |  |  | Molecules (%wt on crude) |  |  |  |  | Whole Crude Properties
Reference: | ASGB20160502 |  |  |  | methane + ethane |  |  |  | 0.020938 | Density @ 15°C (g/cc) |  |  |  | 0.7685
Name: | Asgard (Pernis RDCC of C2764) |  |  |  | propane |  |  |  | 0.55447 | API Gravity |  |  |  | 52.5619
Traded Crude: | Asgard Blend |  |  |  | isobutane |  |  |  | 1.094 | Total Sulphur (% wt) |  |  |  | 0.1159
Origin: | Norway |  |  |  | n-butane |  |  |  | 3.5982 | Pour Point (°C) |  |  |  | -60
Sample Date: | 24 March 2016 |  |  |  | isopentane |  |  |  | 3.0506 | Viscosity @ 20°C (cSt) |  |  |  | 1.46
Assay Date: | 01 April 2016 |  |  |  | n-pentane |  |  |  | 4.1933 | Viscosity @ 40°C (cSt) |  |  |  | 1.0813
Issue Date: | 02 May 2016 |  |  |  | cyclopentane |  |  |  | 0.359 | Nickel (ppm) |  |  |  | 0.17385
Comments: | Water 0.05 %vol, Salt 100ppm, Org. Cl <0.4ppm, Hg 19ppb (crude), Hg 5.9ppb (naphtha), Ext. H2S <2ppm, Fe <2ppm, Mg 0.7ppm, Ca 4.3ppm, Mo <0.2ppm, Filterable solids 0.015%m. |  |  |  | C6 paraffins |  |  |  | 7.0209 | Vanadium (ppm) |  |  |  | 0.81131
[5 empty] | C6 naphthenes |  |  |  | 4.3507 | Total Nitrogen (ppm) |  |  |  | 176.145
[5 empty] | benzene |  |  |  | 1.0586 | Total Acid Number (mgKOH/g) |  |  |  | 0.01
[5 empty] | C7 paraffins |  |  |  | 5.6859 | Mercaptan Sulphur (ppm) |  |  |  | 0.90415
[5 empty] | C7 naphthenes |  |  |  | 5.011 | Hydrogen Sulphide (ppm) |  |  |  | 0
[5 empty] | toluene |  |  |  | 2.487 | Reid Vapour Pressure (psi) |  |  |  | 11.1354
Cut Data |  | Atmospheric Cuts | [8 empty] | Vacuum Cuts
Start (°C) | IBP | C5 | 65 | 100 | 150 | 200 | 250 | 300 | 350 | 370 | 370 | 450 | 500 | 550
End (°C) | FBP | 65 | 100 | 150 | 200 | 250 | 300 | 350 | 370 | FBP | 450 | 500 | 550 | FBP
Yield (% wt) |  | 11.1669 | 15.5006 | 19.8908 | 11.5831 | 8.6731 | 7.5864 | 5.7751 | 1.876 | 12.6573 | 5.8841 | 2.4548 | 1.5735 | 2.7449
Yield (% vol) |  | 13.2789 | 16.4567 | 19.5754 | 11.2367 | 8.1006 | 6.9087 | 5.1296 | 1.6426 | 10.5821 | 5.0635 | 2.0686 | 1.3067 | 2.1433
Cumulative Yield (% wt) |  | 5.2907 | 16.4576 | 31.9582 | 51.849 | 63.4322 | 72.1053 | 79.6917 | 85.4668 | 87.3427 | 87.3427 | 93.2269 | 95.6816 | 97.2551
Volume Average B.P. (°C) | 172.5384 | 41.6051 | 82.6081 | 122.6206 | 170.2164 | 224.7261 | 273.9707 | 323.6604 | 359.8204 | 484.1513 | 407.1516 | 473.3217 | 522.9329 | 652.8681
Density @ 15°C (g/cc) | 0.7685 | 0.64198 | 0.71905 | 0.7757 | 0.78694 | 0.81736 | 0.83829 | 0.85947 | 0.87185 | 0.91311 | 0.88713 | 0.90592 | 0.91926 | 0.97767
API Gravity | 52.5619 | 88.8953 | 65.2462 | 50.8552 | 48.2492 | 41.5453 | 37.2205 | 33.0606 | 30.7215 | 23.3876 | 27.9259 | 24.618 | 22.3507 | 13.1539
UOPK | 12.0867 |  |  | 11.5098 | 11.783 | 11.7906 | 11.8631 | 11.9107 | 11.9739 | 12.1369 | 12.0539 | 12.1747 | 12.258 | 12.121
Molecular Weight (g/mol) |  |  |  | 108.2722 | 139.581 | 179.423 | 222.6928 | 272.2746 | 313.763 | 458.1795 | 371.8093 | 467.5637 | 547.5403 | 746.7846
Total Sulphur (% wt) | 0.1159 | 0.00045173 | 0.0010405 | 0.002167 | 0.0058771 | 0.023813 | 0.081256 | 0.2266 | 0.34495 | 0.65596 | 0.43142 | 0.54591 | 0.67286 | 1.226
Mercaptan Sulphur (ppm) | 0.90415 | 0.26427 | 0.53914 | 0.86199 | 1.2396 | 1.5407 | 1.6605
Total Nitrogen (ppm) | 176.145 |  |  |  |  | 5.1803 | 13.2463 | 47.2222 | 118.129 | 1339.6553 | 384.5679 | 919.4289 | 1355.1888 | 3753.9608
Basic Nitrogen (ppm) | 42.976 |  |  |  |  | 1.418 | 6.4936 | 23.042 | 50.3242 | 316.4781 | 109.7458 | 207.9656 | 319.0562 | 855.2111
Total Acid Number (mgKOH/g) | 0.01 | 0.00011566 | 0.0005428 | 0.0014289 | 0.0026077 | 0.0036674 | 0.0045518 | 0.0054581 | 0.0060664 | 0.0060888 | 0.0065568 | 0.0066822 | 0.0063501 | 0.0044051
Viscosity @ 20°C (cSt) | 1.46 |  |  |  | 1.1218
Viscosity @ 40°C (cSt) | 1.0813 |  |  |  | 0.85173 | 1.5512 | 3.0195 | 6.1383 | 10.3302
Viscosity @ 50°C (cSt) | 0.95049 |  |  |  |  | 1.344 | 2.5051 | 4.8377 | 7.7824 | 73.5661 | 15.4884 | 50.799 | 162.7621
Viscosity @ 60°C (cSt) | [9 empty] | 46.9836 | 11.3851 | 33.7061 | 96.2685
Viscosity @ 100°C (cSt) | [9 empty] | 12.298 | 4.434 | 9.7635 | 20.4182 | 623.3342
Viscosity @ 130°C (cSt) | [13 empty] | 132.1536
RON (Clear) | 48.9243 | 78.0118 | 57.6298 | 61.3028 | 26.7191
MON (Clear) | 46.7875 | 77.4455 | 55.9602 | 58.5732 | 24.8303
Paraffins (% wt) | 52.4454 | 96.7222 | 59.0297 | 33.1297 | 47.9895
Naphthenes (%wt) | 28.6075 | 3.2148 | 34.0902 | 40.1169 | 29.4215
Aromatics (% wt) | 18.9322 | 0 | 6.8294 | 26.7534 | 22.589
Pour Point (°C) | -60 |  |  |  |  | -48.1725 | -22.9973 | 2.4084 | 16.5049 | 44.0188 | 30.1638 | 43.2572 | 50.3523 | 24.6721
Cloud Point (°C) | [5 empty] | -44.0645 | -19.3235 | 4.3601
Freeze Point (°C) |  |  |  |  | -68.6667 | -42.2083 | -17.9889
Smoke Point (mm) |  |  |  |  | 23.4355 | 20.3118 | 17.2802
Cetane Index |  |  |  |  | 36.6336 | 46.0202 | 54.1753 | 60.321 | 66.0897
Naphthalenes (% vol) |  |  |  |  | 0.11295 | 3.3975 | 9.321 | 15.3843
Aniline Point (°C) |  |  |  | 49.5867 | 53.2495 | 62.5311 | 69.4454 | 76.9729 | 84.0323 |  | 95.559 | 103.8051 | 104.1544
Hydrogen (% wt) |  | 16.5596 | 14.9959 | 13.699 | 15.8016 | 15.3744 | 15.0093 | 14.8073 | 14.6195 |  | 14.3804 | 14.0634 | 13.8924
Wax (% wt) | 1.9245 | [8 empty] | 12.736 | 12.2557 | 16.9365 | 16.4255 | 7.8942
C7 Asphaltenes (% wt) | 0.023913 | [8 empty] | 0.18893 |  | 0 | 0.00043306 | 0.87094
Micro Carbon Residue (% wt) | 0.45077 | [8 empty] | 3.5614 |  | 0.057686 | 1.0223 | 15.7847
Rams. Carbon Residue (% wt) | 0.48589 | [8 empty] | 3.8388 |  | 0.066597 | 1.0969 | 17.0134
Vanadium (ppm) | 0.81131 | [8 empty] | 6.4098 |  | 0 | 0 | 29.5572
Nickel (ppm) | 0.17385 | [8 empty] | 1.3735 |  | 0 | 0 | 6.3337
Iron (ppm) | 1.0721 | [8 empty] | 8.4701 |  | 0 | 0 | 39.0577

## Yield Graph
|  | Reference: | ASGB20160502
|  | Crude: | Asgard (Pernis RDCC of C2764)
Yield Distribution
Boiling Point | Wgt | Vol
-50 | 0.020938 | 0.044649
-45 | 0.020938 | 0.044649
-40 | 0.57541 | 0.87854
-35 | 0.57541 | 0.87854
-30 | 0.57541 | 0.87854
-25 | 0.57541 | 0.87854
-20 | 0.57541 | 0.87854
-15 | 0.57541 | 0.87854
-10 | 1.6695 | 2.3612
-5 | 1.6695 | 2.3612
0 | 5.2677 | 7.0592
5 | 5.2677 | 7.0592
10 | 5.2907 | 7.0886
15 | 5.2907 | 7.0886
20 | 5.2907 | 7.0886
25 | 5.2907 | 7.0886
30 | 8.3414 | 10.817
35 | 8.3414 | 10.817
40 | 12.5417 | 15.8977
45 | 12.5417 | 15.8977
50 | 13.1459 | 16.5493
55 | 13.1459 | 16.5493
60 | 13.4304 | 16.8753
65 | 16.4576 | 20.3676
70 | 19.9295 | 24.3584
75 | 21.737 | 26.1899
80 | 21.7925 | 26.2524
85 | 25.5381 | 29.8072
90 | 26.013 | 30.311
95 | 29.1591 | 33.722
100 | 31.9582 | 36.8243
105 | 36.1556 | 40.97
110 | 36.5937 | 41.4356
115 | 39.2769 | 43.8136
120 | 41.6384 | 46.2812
125 | 42.7222 | 47.3481
130 | 44.7715 | 49.5556
135 | 45.6244 | 50.3914
140 | 47.943 | 52.5205
145 | 49.5133 | 54.0892
150 | 51.849 | 56.3997
160 | 55.7701 | 60.2523
170 | 58.2376 | 62.6558
180 | 60.0084 | 64.3665
190 | 61.7065 | 65.9943
200 | 63.4322 | 67.6364
210 | 65.1792 | 69.2873
220 | 66.9342 | 70.9351
230 | 68.683 | 72.5675
240 | 70.4112 | 74.1721
250 | 72.1053 | 75.737
260 | 73.7525 | 77.2512
270 | 75.342 | 78.7054
280 | 76.8653 | 80.0922
290 | 78.3163 | 81.4065
300 | 79.6917 | 82.6457
310 | 80.9907 | 83.8096
320 | 82.2141 | 84.9002
330 | 83.3647 | 85.9212
340 | 84.447 | 86.8776
350 | 85.4668 | 87.7753
360 | 86.43 | 88.6202
370 | 87.3427 | 89.4179
380 | 88.2101 | 90.1734
390 | 89.0364 | 90.8904
400 | 89.8249 | 91.5719
410 | 90.5773 | 92.2197
420 | 91.2942 | 92.8346
430 | 91.9753 | 93.4167
440 | 92.6199 | 93.9658
450 | 93.2269 | 94.4814
460 | 93.7954 | 94.9629
470 | 94.325 | 95.4102
480 | 94.8155 | 95.8234
490 | 95.2674 | 96.203
500 | 95.6816 | 96.55
510 | 96.0598 | 96.8659
520 | 96.4038 | 97.1524
530 | 96.716 | 97.4115
540 | 96.9989 | 97.6456
550 | 97.2551 | 97.8567
560 | 97.4872 | 98.0473
570 | 97.6977 | 98.2194
580 | 97.889 | 98.3752
590 | 98.0633 | 98.5164
600 | 98.2226 | 98.6449
610 | 98.3685 | 98.762
620 | 98.5027 | 98.8691
630 | 98.6262 | 98.9672
640 | 98.7403 | 99.0574
650 | 98.8458 | 99.1403
660 | 98.9436 | 99.2168
670 | 99.0342 | 99.2873
680 | 99.1182 | 99.3523
690 | 99.1961 | 99.4122
700 | 99.2683 | 99.4675