## Summary
|  | Reference: | BNGA20160126
|  | Crude: | Bonga Crude (Amsterdam RDCC of A0144)
Crude Summary Report
General Information |  |  |  |  | Molecules (%wt on crude) |  |  |  |  | Whole Crude Properties
Reference: | BNGA20160126 |  |  |  | methane + ethane |  |  |  | 0.016152 | Density @ 15°C (g/cc) |  |  |  | 0.885
Name: | Bonga Crude (Amsterdam RDCC of A0144) |  |  |  | propane |  |  |  | 0.1592 | API Gravity |  |  |  | 28.3091
Traded Crude: | Bonga |  |  |  | isobutane |  |  |  | 0.14576 | Total Sulphur (% wt) |  |  |  | 0.268
Origin: | Nigeria |  |  |  | n-butane |  |  |  | 0.39649 | Pour Point (°C) |  |  |  | -36
Sample Date: | 21 December 2015 |  |  |  | isopentane |  |  |  | 0.41098 | Viscosity @ 20°C (cSt) |  |  |  | 12.4077
Assay Date: | 25 January 2016 |  |  |  | n-pentane |  |  |  | 0.44714 | Viscosity @ 40°C (cSt) |  |  |  | 6.5233
Issue Date: | 26 January 2016 |  |  |  | cyclopentane |  |  |  | 0.097951 | Nickel (ppm) |  |  |  | 2.9016
Comments: | Water <0.025%v, Salt 8.04ppm, Org. Cl <1ppm, Hg <1ppb, Mercaptans 7.6ppm, Ext. H2S <1ppm, Fe 11ppm, Ca 1ppm, Mg <1 ppm, Mo <1ppm, Filterable Solids 0.021%m, Methanol <50ppm. |  |  |  | C6 paraffins |  |  |  | 0.93267 | Vanadium (ppm) |  |  |  | 0.26973
[5 empty] | C6 naphthenes |  |  |  | 0.9775 | Total Nitrogen (ppm) |  |  |  | 1313.1532
[5 empty] | benzene |  |  |  | 0.10941 | Total Acid Number (mgKOH/g) |  |  |  | 0.55
[5 empty] | C7 paraffins |  |  |  | 0.97974 | Mercaptan Sulphur (ppm) |  |  |  | 7.6
[5 empty] | C7 naphthenes |  |  |  | 1.4572 | Hydrogen Sulphide (ppm) |  |  |  | 0
[5 empty] | toluene |  |  |  | 0.4093 | Reid Vapour Pressure (psi) |  |  |  | 3.4087
Cut Data |  | Atmospheric Cuts | [8 empty] | Vacuum Cuts
Start (°C) | IBP | C5 | 65 | 100 | 150 | 200 | 250 | 300 | 350 | 370 | 370 | 450 | 500 | 550
End (°C) | FBP | 65 | 100 | 150 | 200 | 250 | 300 | 350 | 370 | FBP | 450 | 500 | 550 | FBP
Yield (% wt) |  | 1.5102 | 2.8534 | 6.2109 | 6.3503 | 10.4152 | 14.7392 | 13.1293 | 4.4954 | 39.5696 | 17.5447 | 8.5706 | 4.4836 | 8.9707
Yield (% vol) |  | 2.0618 | 3.4658 | 7.074 | 6.9671 | 10.8368 | 14.8909 | 12.8964 | 4.3243 | 36.3243 | 16.4649 | 7.8745 | 4.0716 | 7.9134
Cumulative Yield (% wt) |  | 0.72659 | 2.2368 | 5.0902 | 11.3011 | 17.6514 | 28.0665 | 42.8058 | 55.935 | 60.4304 | 60.4304 | 77.9751 | 86.5457 | 91.0293
Volume Average B.P. (°C) | 325.0139 | 43.2817 | 83.511 | 124.7757 | 174.0841 | 227.9929 | 274.8426 | 324.0908 | 359.8272 | 488.559 | 411.1222 | 472.1476 | 522.9062 | 648.3353
Density @ 15°C (g/cc) | 0.885 | 0.64712 | 0.72738 | 0.77568 | 0.80526 | 0.8491 | 0.87448 | 0.89943 | 0.91843 | 0.96241 | 0.94142 | 0.96158 | 0.97288 | 1.0015
API Gravity | 28.3091 | 87.1424 | 62.9908 | 50.8598 | 44.1471 | 35.0699 | 30.2329 | 25.7438 | 22.4893 | 15.449 | 18.7273 | 15.5753 | 13.8674 | 9.7075
UOPK | 11.5756 |  |  | 11.5309 | 11.5475 | 11.3741 | 11.3778 | 11.3839 | 11.3663 | 11.5371 | 11.3805 | 11.4635 | 11.582 | 11.8129
Molecular Weight (g/mol) |  |  |  | 111.0069 | 139.7373 | 175.8515 | 213.923 | 259.1469 | 294.912 | 432.2638 | 350.456 | 429.7134 | 505.6566 | 708.2436
Total Sulphur (% wt) | 0.268 | 0.0016948 | 0.0040116 | 0.0090365 | 0.024615 | 0.075242 | 0.15909 | 0.25205 | 0.30261 | 0.45324 | 0.3535 | 0.41943 | 0.48574 | 0.66436
Mercaptan Sulphur (ppm) | 7.6 | 6.6879 | 7.2841 | 7.7484 | 8.1544 | 8.7834 | 10.2535
Total Nitrogen (ppm) | 1313.1532 |  |  |  |  | 24.2102 | 75.5248 | 200.6014 | 389.1258 | 3172.5572 | 1079.2063 | 2414.1953 | 3850.3309 | 7652.4644
Basic Nitrogen (ppm) | 542.5702 |  |  |  |  | 12.5957 | 51.5271 | 172.7635 | 308.0998 | 1256.0128 | 535.3271 | 975.212 | 1600.2588 | 2761.733
Total Acid Number (mgKOH/g) | 0.55 | 0.0027062 | 0.010648 | 0.026425 | 0.050074 | 0.10877 | 0.30897 | 0.53573 | 0.62302 | 0.95867 | 0.8246 | 1.1252 | 1.2862 | 0.89809
Viscosity @ 20°C (cSt) | 12.4077 |  |  |  | 1.1731
Viscosity @ 40°C (cSt) | 6.5233 |  |  |  | 0.86868 | 1.6225 | 3.2672 | 8.0479 | 17.6943
Viscosity @ 50°C (cSt) | 5.0174 |  |  |  |  | 1.3879 | 2.6654 | 6.0469 | 12.1432 | 443.1059 | 44.3037 | 409.1643 | 3193.1241
Viscosity @ 60°C (cSt) | [9 empty] | 213.3343 | 27.9805 | 198.517 | 1210.2038
Viscosity @ 100°C (cSt) | [9 empty] | 27.3262 | 7.2652 | 25.9875 | 81.2533 | 1537.6454
Viscosity @ 130°C (cSt) | [13 empty] | 199.2745
RON (Clear) | 26.71 | 79.5164 | 66.0713 | 63.0494 | 38.491
MON (Clear) | 24.6469 | 78.4237 | 63.4076 | 60.6855 | 36.5197
Paraffins (% wt) | 23.0687 | 93.4849 | 47.617 | 21.7709 | 22.4975
Naphthenes (%wt) | 42.2446 | 6.4859 | 48.5344 | 61.2709 | 55.5411
Aromatics (% wt) | 34.6858 | 0 | 3.8344 | 16.9582 | 21.9614
Pour Point (°C) | -36 |  |  |  |  | -64.4277 | -41.3158 | -15.1662 | 0.79781 | 26.2109 | 19.8656 | 34.4631 | 42.5713 | 54.0975
Cloud Point (°C) | [5 empty] | -56.0631 | -34.1602 | -10.4336
Freeze Point (°C) |  |  |  |  | -77.2307 | -54.4013 | -30.4937
Smoke Point (mm) |  |  |  |  | 19.6063 | 15.5932 | 12.0043
Cetane Index |  |  |  |  | 31.2528 | 34.0875 | 39.1047 | 43.108 | 44.9392
Naphthalenes (% vol) |  |  |  |  | 0.24117 | 3.6713 | 7.9425 | 12.3099
Aniline Point (°C) |  |  |  | 44.0394 | 44.2436 | 50.6572 | 56.1116 | 61.1229 | 64.639 |  | 69.4383 | 74.8355 | 78.7915
Hydrogen (% wt) |  | 16.4641 | 14.9738 | 13.8793 | 13.6616 | 13.0653 | 12.7553 | 12.5587 | 12.3787 |  | 12.0442 | 11.7697 | 11.6471
Wax (% wt) | 3.8041 | [8 empty] | 7.1494 | 7.7999 | 8.4675 | 7.9114 | 4.2371
C7 Asphaltenes (% wt) | 0.017634 | [8 empty] | 0.044564 |  | 0 | 0.00011946 | 0.19651
Micro Carbon Residue (% wt) | 1.3981 | [8 empty] | 3.5333 |  | 0.15324 | 1.7292 | 14.5745
Rams. Carbon Residue (% wt) | 1.5966 | [8 empty] | 4.0349 |  | 0.33005 | 2.2789 | 16.3433
Vanadium (ppm) | 0.26973 | [8 empty] | 0.68165 |  | 0 | 0 | 3.0067
Nickel (ppm) | 2.9016 | [8 empty] | 7.3329 |  | 0 | 0 | 32.3451
Iron (ppm) | 3.0368 | [8 empty] | 7.6745 |  | 0 | 0 | 33.8523

## Yield Graph
|  | Reference: | BNGA20160126
|  | Crude: | Bonga Crude (Amsterdam RDCC of A0144)
Yield Distribution
Boiling Point | Wgt | Vol
-50 | 0.016152 | 0.040487
-45 | 0.016152 | 0.040487
-40 | 0.17535 | 0.31757
-35 | 0.17535 | 0.31757
-30 | 0.17535 | 0.31757
-25 | 0.17535 | 0.31757
-20 | 0.17535 | 0.31757
-15 | 0.17535 | 0.31757
-10 | 0.3211 | 0.54617
-5 | 0.3211 | 0.54617
0 | 0.71759 | 1.1453
5 | 0.71759 | 1.1453
10 | 0.72659 | 1.1586
15 | 0.72659 | 1.1586
20 | 0.72659 | 1.1586
25 | 0.72659 | 1.1586
30 | 1.1376 | 1.7399
35 | 1.1376 | 1.7399
40 | 1.5852 | 2.3665
45 | 1.5852 | 2.3665
50 | 1.7081 | 2.5156
55 | 1.7081 | 2.5156
60 | 1.7673 | 2.5941
65 | 2.2368 | 3.2204
70 | 2.6162 | 3.7252
75 | 3.0842 | 4.2741
80 | 3.1008 | 4.2957
85 | 3.7422 | 5.0091
90 | 3.9007 | 5.2011
95 | 4.7813 | 6.2912
100 | 5.0902 | 6.6862
105 | 6.1401 | 7.8854
110 | 6.4088 | 8.2151
115 | 7.0479 | 8.8994
120 | 7.487 | 9.4254
125 | 8.6158 | 10.7119
130 | 8.8776 | 11.0315
135 | 9.319 | 11.5366
140 | 9.5147 | 11.7423
145 | 9.9786 | 12.2592
150 | 11.3011 | 13.7602
160 | 12.8567 | 15.5091
170 | 13.9541 | 16.726
180 | 15.1071 | 17.9888
190 | 16.3306 | 19.3131
200 | 17.6514 | 20.7273
210 | 19.1301 | 22.2946
220 | 20.858 | 24.1096
230 | 22.9209 | 26.2592
240 | 25.3438 | 28.7658
250 | 28.0665 | 31.5641
260 | 30.9767 | 34.5371
270 | 33.9652 | 37.5727
280 | 36.9575 | 40.5954
290 | 39.912 | 43.5637
300 | 42.8058 | 46.455
310 | 45.624 | 49.2547
320 | 48.3549 | 51.9519
330 | 50.9887 | 54.5378
340 | 53.5174 | 57.0057
350 | 55.935 | 59.3514
360 | 58.2386 | 61.5734
370 | 60.4304 | 63.6757
380 | 62.5241 | 65.6729
390 | 64.5531 | 67.5985
400 | 66.5766 | 69.5094
410 | 68.6684 | 71.4761
420 | 70.8853 | 73.5517
430 | 73.2284 | 75.7369
440 | 75.6289 | 77.9677
450 | 77.9751 | 80.1406
460 | 80.1592 | 82.157
470 | 82.1131 | 83.9556
480 | 83.8158 | 85.5186
490 | 85.2822 | 86.8611
500 | 86.5457 | 88.015
510 | 87.6453 | 89.0169
520 | 88.6173 | 89.9006
530 | 89.4914 | 90.6939
540 | 90.2901 | 91.4178
550 | 91.0293 | 92.0866
560 | 91.7194 | 92.7101
570 | 92.367 | 93.2944
580 | 92.9765 | 93.8433
590 | 93.5505 | 94.3593
600 | 94.091 | 94.8441
610 | 94.5995 | 95.2989
620 | 95.0768 | 95.7247
630 | 95.5238 | 96.1224
640 | 95.9414 | 96.493
650 | 96.3303 | 96.8371
660 | 96.6915 | 97.1559
670 | 97.0258 | 97.4501
680 | 97.3343 | 97.7209
690 | 97.6179 | 97.9692
700 | 97.8778 | 98.196