## Summary
|  | Reference: | SKAR20160922
|  | Crude: | Skarv (Pernis RDCC of C2880)
Crude Summary Report
General Information |  |  |  |  | Molecules (%wt on crude) |  |  |  |  | Whole Crude Properties
Reference: | SKAR20160922 |  |  |  | methane + ethane |  |  |  | 0.019825 | Density @ 15°C (g/cc) |  |  |  | 0.8023
Name: | Skarv (Pernis RDCC of C2880) |  |  |  | propane |  |  |  | 0.34423 | API Gravity |  |  |  | 44.7991
Traded Crude: | Skarv |  |  |  | isobutane |  |  |  | 0.36017 | Total Sulphur (% wt) |  |  |  | 0.1882
Origin: | Norway |  |  |  | n-butane |  |  |  | 1.4521 | Pour Point (°C) |  |  |  | -60
Sample Date: | 13 August 2016 |  |  |  | isopentane |  |  |  | 1.44 | Viscosity @ 20°C (cSt) |  |  |  | 2.1916
Assay Date: | 23 August 2016 |  |  |  | n-pentane |  |  |  | 2.2534 | Viscosity @ 40°C (cSt) |  |  |  | 1.5959
Issue Date: | 22 September 2016 |  |  |  | cyclopentane |  |  |  | 0.19944 | Nickel (ppm) |  |  |  | 0.21248
Comments: | Water 0.05%vol, Salt <5ppm, Org. Cl <0.4ppm (crude), Org. Cl <0.4ppm (naphtha), Hg (crude) 13.0ppb, Hg (naphtha) 10.4ppb, Ext. H2S <2ppm, Fe <2.0ppm, Mg <0.2ppm, Ca 0.6ppm, Mo <0.2ppm, Filterable Solids 0.23%m. |  |  |  | C6 paraffins |  |  |  | 4.6297 | Vanadium (ppm) |  |  |  | 0.77911
[5 empty] | C6 naphthenes |  |  |  | 2.8741 | Total Nitrogen (ppm) |  |  |  | 360.1535
[5 empty] | benzene |  |  |  | 0.84414 | Total Acid Number (mgKOH/g) |  |  |  | 0.03
[5 empty] | C7 paraffins |  |  |  | 4.0142 | Mercaptan Sulphur (ppm) |  |  |  | 3.1741
[5 empty] | C7 naphthenes |  |  |  | 3.6877 | Hydrogen Sulphide (ppm) |  |  |  | 0
[5 empty] | toluene |  |  |  | 2.272 | Reid Vapour Pressure (psi) |  |  |  | 6.0662
Cut Data |  | Atmospheric Cuts | [8 empty] | Vacuum Cuts
Start (°C) | IBP | C5 | 65 | 100 | 150 | 200 | 250 | 300 | 350 | 370 | 370 | 450 | 500 | 550
End (°C) | FBP | 65 | 100 | 150 | 200 | 250 | 300 | 350 | 370 | FBP | 450 | 500 | 550 | FBP
Yield (% wt) |  | 6.1829 | 10.6838 | 16.789 | 12.1583 | 10.1821 | 9.9471 | 7.9876 | 2.6495 | 21.2329 | 9.0493 | 4.2877 | 2.7618 | 5.134
Yield (% vol) |  | 7.6801 | 11.873 | 17.2898 | 12.3527 | 9.9205 | 9.4516 | 7.4214 | 2.4249 | 18.4872 | 8.1331 | 3.7697 | 2.384 | 4.2004
Cumulative Yield (% wt) |  | 2.1868 | 8.3697 | 19.0535 | 35.8425 | 48.0008 | 58.1829 | 68.13 | 76.1176 | 78.7671 | 78.7671 | 87.8164 | 92.1041 | 94.866
Volume Average B.P. (°C) | 226.7169 | 43.0056 | 82.9705 | 123.0244 | 171.3185 | 225.2793 | 274.3182 | 323.7848 | 359.8427 | 489.1977 | 408.4063 | 473.4376 | 522.959 | 640.6145
Density @ 15°C (g/cc) | 0.8023 | 0.64376 | 0.71956 | 0.77648 | 0.78706 | 0.82074 | 0.84157 | 0.86066 | 0.87372 | 0.91841 | 0.88973 | 0.90954 | 0.92638 | 0.97739
API Gravity | 44.7991 | 88.2855 | 65.1073 | 50.6708 | 48.2196 | 40.832 | 36.5622 | 32.8329 | 30.3744 | 22.4928 | 27.4601 | 23.9956 | 21.1683 | 13.1955
UOPK | 12.0283 |  |  | 11.5021 | 11.7908 | 11.7463 | 11.8193 | 11.8951 | 11.9485 | 12.0935 | 12.026 | 12.1268 | 12.1639 | 12.0707
Molecular Weight (g/mol) |  |  |  | 108.2524 | 140.4465 | 179.2195 | 222.1347 | 271.9972 | 312.9996 | 464.4898 | 372.2821 | 465.3259 | 541.8141 | 723.8358
Total Sulphur (% wt) | 0.1882 | 0.0012802 | 0.0019458 | 0.0025595 | 0.0044278 | 0.016409 | 0.068074 | 0.2346 | 0.36945 | 0.70416 | 0.46325 | 0.59707 | 0.74155 | 1.1981
Mercaptan Sulphur (ppm) | 3.1741 | 1.1909 | 2.0197 | 2.9087 | 3.9186 | 4.6605 | 4.9189
Total Nitrogen (ppm) | 360.1535 |  |  |  |  | 1.9302 | 12.7358 | 73.7711 | 194.5554 | 1637.1344 | 532.6393 | 1143.6861 | 1714.9862 | 3954.1518
Basic Nitrogen (ppm) | 103.0427 |  |  |  |  | 1.2796 | 7.0641 | 32.479 | 82.2141 | 458.7818 | 172.1233 | 304.2932 | 490.5147 | 1075.9995
Total Acid Number (mgKOH/g) | 0.03 | 0.00059049 | 0.0028459 | 0.0082703 | 0.016905 | 0.026492 | 0.036034 | 0.046672 | 0.054192 | 0.056231 | 0.060933 | 0.063445 | 0.059928 | 0.03993
Viscosity @ 20°C (cSt) | 2.1916 |  |  |  | 1.1829
Viscosity @ 40°C (cSt) | 1.5959 |  |  |  | 0.87283 | 1.5542 | 2.945 | 5.9237 | 10.1972
Viscosity @ 50°C (cSt) | 1.3914 |  |  |  |  | 1.3334 | 2.4257 | 4.6494 | 7.6349 | 77.0844 | 16.074 | 53.4183 | 161.5029
Viscosity @ 60°C (cSt) | [9 empty] | 48.924 | 11.6933 | 35.1001 | 95.7855
Viscosity @ 100°C (cSt) | [9 empty] | 12.5999 | 4.4339 | 9.9219 | 20.4502 | 276.5668
Viscosity @ 130°C (cSt) | [13 empty] | 73.961
RON (Clear) | 41.5346 | 77.6661 | 56.3872 | 63.6993 | 42.8249
MON (Clear) | 39.5127 | 77.196 | 54.7591 | 61.11 | 40.8618
Paraffins (% wt) | 43.9058 | 96.6566 | 59.539 | 34.4159 | 45.8452
Naphthenes (%wt) | 29.3017 | 3.2256 | 32.4905 | 37.0586 | 33.7762
Aromatics (% wt) | 26.7778 | 0 | 7.9012 | 28.5255 | 20.3786
Pour Point (°C) | -60 |  |  |  |  | -47.2047 | -22.2189 | 2.4173 | 15.2049 | 39.3653 | 28.0328 | 40.8655 | 48.1654 | 29.8014
Cloud Point (°C) | [5 empty] | -45.0981 | -20.5076 | 3.8721
Freeze Point (°C) |  |  |  |  | -70.1369 | -43.8099 | -19.4137
Smoke Point (mm) |  |  |  |  | 23.3286 | 19.9426 | 16.7422
Cetane Index |  |  |  |  | 37.3349 | 44.7304 | 52.7623 | 59.7826 | 65.1327
Naphthalenes (% vol) |  |  |  |  | 0.28933 | 4.0539 | 9.0545 | 13.9156
Aniline Point (°C) |  |  |  | 47.7837 | 51.7634 | 63.7211 | 71.5573 | 76.7655 | 81.5433 |  | 89.2478 | 96.7329 | 100.2933
Hydrogen (% wt) |  | 16.537 | 14.9319 | 13.3909 | 13.9777 | 13.5668 | 13.3461 | 13.1862 | 13.0578 |  | 12.8855 | 12.7045 | 12.6217
Wax (% wt) | 4.1916 | [8 empty] | 15.5352 | 17.8638 | 17.2419 | 16.5135 | 9.4791
C7 Asphaltenes (% wt) | 0.067896 | [8 empty] | 0.31977 |  | 0 | 0.092965 | 1.2725
Micro Carbon Residue (% wt) | 0.80204 | [8 empty] | 3.7774 |  | 0.20547 | 1.7251 | 14.5224
Rams. Carbon Residue (% wt) | 0.52219 | [8 empty] | 2.4593 |  | 0.19359 | 1.2453 | 9.3395
Vanadium (ppm) | 0.77911 | [8 empty] | 3.6693 |  | 0 | 0 | 15.1753
Nickel (ppm) | 0.21248 | [8 empty] | 1.0007 |  | 0 | 0 | 4.1387
Iron (ppm) | 0.21248 | [8 empty] | 1.0007 |  | 0 | 0 | 4.1387

## Yield Graph
|  | Reference: | SKAR20160922
|  | Crude: | Skarv (Pernis RDCC of C2880)
Yield Distribution
Boiling Point | Wgt | Vol
-50 | 0.019825 | 0.045201
-45 | 0.019825 | 0.045201
-40 | 0.36405 | 0.58748
-35 | 0.36405 | 0.58748
-30 | 0.36405 | 0.58748
-25 | 0.36405 | 0.58748
-20 | 0.36405 | 0.58748
-15 | 0.36405 | 0.58748
-10 | 0.72423 | 1.0988
-5 | 0.72423 | 1.0988
0 | 2.1764 | 3.0848
5 | 2.1764 | 3.0848
10 | 2.1868 | 3.0987
15 | 2.1868 | 3.0987
20 | 2.1868 | 3.0987
25 | 2.1868 | 3.0987
30 | 3.6268 | 4.9422
35 | 3.6268 | 4.9422
40 | 5.8875 | 7.8054
45 | 5.8875 | 7.8054
50 | 6.3344 | 8.3207
55 | 6.3344 | 8.3207
60 | 6.4953 | 8.5138
65 | 8.3697 | 10.7789
70 | 10.724 | 13.6129
75 | 11.783 | 14.737
80 | 11.827 | 14.7888
85 | 14.5897 | 17.5277
90 | 14.9432 | 17.9204
95 | 16.8326 | 20.0722
100 | 19.0535 | 22.6518
105 | 22.1743 | 25.8788
110 | 22.6001 | 26.3543
115 | 25.029 | 28.6069
120 | 27.0567 | 30.8316
125 | 27.9291 | 31.7313
130 | 29.7198 | 33.752
135 | 30.4548 | 34.5065
140 | 32.6128 | 36.5778
145 | 34.0893 | 38.1169
150 | 35.8425 | 39.9417
160 | 39.2744 | 43.4848
170 | 42.1331 | 46.4061
180 | 44.2799 | 48.5787
190 | 46.1344 | 50.4384
200 | 48.0008 | 52.2944
210 | 49.9399 | 54.2079
220 | 51.9448 | 56.1728
230 | 53.9996 | 58.1742
240 | 56.0859 | 60.1946
250 | 58.1829 | 62.2149
260 | 60.2695 | 64.2153
270 | 62.3249 | 66.1766
280 | 64.3301 | 68.0813
290 | 66.2692 | 69.9149
300 | 68.13 | 71.6665
310 | 69.9046 | 73.3292
320 | 71.5891 | 74.9002
330 | 73.1832 | 76.3804
340 | 74.6906 | 77.774
350 | 76.1176 | 79.0879
360 | 77.4731 | 80.3309
370 | 78.7671 | 81.5128
380 | 80.0103 | 82.6439
390 | 81.2125 | 83.7335
400 | 82.382 | 84.7895
410 | 83.5244 | 85.8172
420 | 84.6419 | 86.819
430 | 85.7331 | 87.7939
440 | 86.7936 | 88.7382
450 | 87.8164 | 89.6459
460 | 88.7933 | 90.5102
470 | 89.7162 | 91.3239
480 | 90.5781 | 92.0814
490 | 91.3746 | 92.779
500 | 92.1041 | 93.4156
510 | 92.7679 | 93.9927
520 | 93.3698 | 94.5139
530 | 93.9155 | 94.9846
540 | 94.4119 | 95.4111
550 | 94.866 | 95.7996
560 | 95.2842 | 96.156
570 | 95.6724 | 96.4853
580 | 96.0349 | 96.7916
590 | 96.3751 | 97.0776
600 | 96.6952 | 97.3456
610 | 96.9966 | 97.5967
620 | 97.2802 | 97.8319
630 | 97.5463 | 98.0515
640 | 97.7952 | 98.2559
650 | 98.0269 | 98.4453
660 | 98.2417 | 98.62
670 | 98.4399 | 98.7804
680 | 98.6217 | 98.9269
690 | 98.7877 | 99.06
700 | 98.9384 | 99.1802